## 1. Web v Command line User Time
Total User Wait Time (s)
Beamline | Server | Resolution (Multiplication factor for altering the last four propagation parameters (range and resolution parameters) of post-propagation resize. 1 is default.) | Sampling Factor | Web | Command line | (Time Web)/(Time Command line)
NSLS-II FMX | nsls2expdev1.bnl.gov | 1 | 0.5 | 25.62 | 14.099 | 1.8172
|  | 1 |  | 28.04 | 14.935 | 1.8775
|  | 1 |  | 44.76 | 14.962 | 2.9916
|  | 1 |  | 30.76 | 13.34 | 2.3058
|  | 1 |  | 34.03 | 15.135 | 2.2484
|  | 1 |  | 39.54 | 15.129 | 2.6135
1
|  | 1 | AVERAGE: | 33.7917 | 14.6 | 2.3145
1
|  | 1 | 1 | 114 | 41.766 | 2.7295
|  | 1 |  | 118 | 38.133 | 3.0944
|  | 1 |  | 137 | 39.857 | 3.4373
|  | 1 |  | 112 | 38.484 | 2.9103
|  | 1 |  | 140 | 39.174 | 3.5738
|  | 1 | AVERAGE: | 124.2 | 39.4828 | 3.1457
1
|  | 1 | 0.7 | 60 | 23.301 | 2.575
|  | 1 |  | 42.49 | 22.478 | 1.8903
|  | 1 |  | 77 | 26.795 | 2.8737
|  | 1 |  | 53.98 | 21.745 | 2.4824
|  | 1 | AVERAGE: | 58.3675 | 23.5798 | 2.4753
1
1
NSLS-II CHX |  | 1 | 0.5 | 38.54 | 44.013
|  | 1 |  | 42.84 | 46.382
|  | 1 |  | 44.5 | 48.631
|  | 1 |  | 47.44 | 47.04
|  | 1 | AVERAGE: | 43.33 | 46.5165 | 0.9315
1
|  | 1 | 1 | 44.57 | 43.505
|  | 1 |  | 47.97 | 46.453
|  | 1 |  | 47.7 | 44.903
|  | 1 |  | 46.3 | 44.735
|  | 1 | AVERAGE: | 46.635 | 44.899 | 1.0387
1
|  | 1 | 0.7 | 44.97 | 44.291
|  | 1 |  | 45.01 | 41.56
|  | 1 |  | 38.55 | 44.37
|  | 1 |  | 43.76 | 42.761
|  | 1 | AVERAGE: | 43.0725 | 43.2455 | 0.996
NSLS-II FMX |  | 0.5 | 0.5 | 15.02 | 11.04
|  | 0.5 |  | 12.72 | 8.869
|  | 0.5 |  | 8.37 | 8.817
|  | 0.5 |  | 8.72 | 9.731
|  | 0.5 | AVERAGE: | 11.2075 | 9.6143 | 1.1657
|  | 1.5 | 0.5 | 92 | 17.658
|  | 1.5 |  | 110 | 15.741
|  | 1.5 |  | 135 | 15.925
|  | 1.5 |  | 111 | 16.116
|  | 1.5 | AVERAGE: | 112 | 16.36 | 6.846

## 2. Web v CL calculation time
Calculation time comparisons between web and command line interfaces
Beamline | Server | Sampling factor | Calculation Time (s) |  | (Web):(Command Line) Time Ratio
|  |  | Web "duration" value | Command line user time
NSLS-II FMX | nsls2expdev1.bnl.gov | 0.3 | 5.3952 | 6.056
|  |  | 4.8696 | 4.921
|  |  | 4.7827 | 5.491
|  |  | 5.4712 | 6.133
|  | AVERAGE: | 5.1297 | 5.6502 | 0.90787
|  | 1 | 39.5281 | 33.024
|  |  | 39.3537 | 32.352
|  |  | 42.2829 | 34.656
|  |  | 41.3877 | 33.377
|  | AVERAGE: | 40.6381 | 33.3523 | 1.2185
|  | 0.7 | 28.1798 | 22.579
|  |  | 26.668 | 19.056
|  |  | 21.5435 | 23.973
|  |  | 22.0397 | 24.222
|  | AVERAGE: | 24.6078 | 22.4575 | 1.0957

## 3. Servers Speeds Comparison
Calculation time comparisons between servers
Beamline | Server | Sampling factor | Calculation time ("duration") (web) | Total User time (web) | Data transfer time (non-calculation time) | (Data transfer time)/(Total User Time)
NSLS-II FMX | alpha.sirepo.com | 0.3 | 5.3368 | 7.07
|  |  | 5.4176 | 7.35
|  |  | 5.414 | 7.6
|  |  | 5.3094 | 6.94 | Standard deviation:
|  |  | 5.6218 | 7.15 | 0.10944 | 0.23112
|  | AVERAGE: | 5.4199 | 7.222 | 1.8021 | 0.24953
|  | 0.7 | 26.9492 | 35.12
|  |  | 28.2613 | 36.85
|  |  | 27.3399 | 35.53
|  |  | 27.7409 | 36.24 | Standard deviation:
|  |  | 28.6729 | 39 | 0.61862 | 1.3619
|  | AVERAGE: | 27.7929 | 36.548 | 8.7551 | 0.23955
NSLS-II FMX | nsls2expdev1.bnl.gov | 0.3 | 6.3972 | 9.9
|  |  | 7.3467 | 11.04
|  |  | 5.1494 | 8
|  |  | 4.8121 | 9.09 | Standard deviation:
|  |  | 4.8412 | 9.03 | 1.0026 | 1.0131
|  | AVERAGE: | 5.7093 | 9.412 | 3.7027 | 0.3934
|  | 0.7 | 23.8327 | 52.92
|  |  | 22.9812 | 44.93
|  |  | 23.873 | 38.91
|  |  | 21.9699 | 42.26 | Standard deviation:
|  |  | 21.8893 | 51.61 | 0.86132 | 5.3792
|  | AVERAGE: | 22.9092 | 46.126 | 23.2168 | 0.50333
NSLS-II FMX | expdev.nsls2.bnl.gov (cpu-001) | 0.3 | 4.3626 | 6.71
|  |  | 4.164 | 6.45
|  |  | 4.2673 | 7.6
|  |  | 4.445 | 6.7 | Standard deviation:
|  |  | 4.3008 | 6.56 | 0.094011 | 0.40942
|  | AVERAGE: | 4.3079 | 6.804 | 2.4961 | 0.36686
|  | 0.7 | 18.8559 | 29.34
|  |  | 19.1694 | 29.54
|  |  | 19.1067 | 29.98
|  |  | 19.6615 | 31.61 | Standard deviation:
|  |  | 19.0813 | 31.16 | 0.26533 | 0.90044
|  | AVERAGE: | 19.175 | 30.326 | 11.151 | 0.36771

## Server preparation time
server | beam | waiting (s) | duration (s) | waiting - duration (s) | total (s) | (waiting - duration) / total |  | total - waiting (s)
nsls2expdev1.bnl.gov | NSLS-II FMX, new, with mirror | 15.67 | 12.14 | 3.53 | 25.19 | 0.14013
|  | 15.2 | 11.69 | 3.51 | 19.99 | 0.17559
|  | 14.76 | 10.96 | 3.8 | 24.94 | 0.15237
|  | 14.91 | 12.15 | 2.76 | 20.78 | 0.13282
|  | 14.55 | 11.12 | 3.43 | 19.91 | 0.17228
|  | 15.018 | 11.612 | 3.406 | 22.162 | 0.15464 | AVERAGE | 7.144
cpu-001 | NSLS-II FMX, new, with mirror | 12.3 | 10.3 | 2 | 20.65 | 0.096852
|  | 11.66 | 9.87 | 1.79 | 16.19 | 0.11056
|  | 12.29 | 10.53 | 1.76 | 16.73 | 0.1052
|  | 12.45 | 10.67 | 1.78 | 17.19 | 0.10355
|  | 11.98 | 10.18 | 1.8 | 16.37 | 0.10996
|  | 12.136 | 10.31 | 1.826 | 17.426 | 0.10522 | AVERAGE | 5.29
alpha | NSLS-II FMX, new, with mirror | 15.4 | 13.18 | 2.22 | 19.3 | 0.11503
|  | 15.86 | 13.77 | 2.09 | 19.5 | 0.10718
|  | 16.01 | 13.27 | 2.74 | 19.74 | 0.1388
|  | 16.44 | 14.18 | 2.26 | 20.18 | 0.11199
|  | 15.88 | 13.85 | 2.03 | 19.5 | 0.1041
|  | 15.918 | 13.65 | 2.268 | 19.644 | 0.11542 | AVERAGE | 3.726

## 1. Short version
Total User Wait Time (s)
Beamline | Server | Resolution (Multiplication factor for altering the last four propagation parameters (range and resolution parameters) of post-propagation resize. 1 is default.) | Sampling Factor | Web | Command line | (Time Web)/(Time Command line)
NSLS-II FMX | nsls2expdev1.bnl.gov | 1 | 0.5 | 25.62 | 14.099
|  | 1 |  | 28.04 | 14.935
|  | 1 |  | 44.76 | 14.962
|  | 1 |  | 30.76 | 13.34
|  | 1 |  | 34.03 | 15.135
|  | 1 |  | 39.54 | 15.129
1
|  | 1 | AVERAGE: | 33.7917 | 14.6 | 2.3145
1
|  | 1 | 1 | 114 | 41.766
|  | 1 |  | 118 | 38.133
|  | 1 |  | 137 | 39.857
|  | 1 |  | 112 | 38.484
|  | 1 |  | 140 | 39.174
|  | 1 | AVERAGE: | 124.2 | 39.4828 | 3.1457
1
|  | 1 | 0.7 | 60 | 23.301
|  | 1 |  | 42.49 | 22.478
|  | 1 |  | 77 | 26.795
|  | 1 |  | 53.98 | 21.745
|  | 1 | AVERAGE: | 58.3675 | 23.5798 | 2.4753
1
1
NSLS-II CHX |  | 1 | 0.5 | 38.54 | 44.013
|  | 1 |  | 42.84 | 46.382
|  | 1 |  | 44.5 | 48.631
|  | 1 |  | 47.44 | 47.04
|  | 1 | AVERAGE: | 43.33 | 46.5165 | 0.9315
1
|  | 1 | 1 | 44.57 | 43.505
|  | 1 |  | 47.97 | 46.453
|  | 1 |  | 47.7 | 44.903
|  | 1 |  | 46.3 | 44.735
|  | 1 | AVERAGE: | 46.635 | 44.899 | 1.0387
1
|  | 1 | 0.7 | 44.97 | 44.291
|  | 1 |  | 45.01 | 41.56
|  | 1 |  | 38.55 | 44.37
|  | 1 |  | 43.76 | 42.761
|  | 1 | AVERAGE: | 43.0725 | 43.2455 | 0.996
NSLS-II FMX |  | 0.5 | 0.5 | 15.02 | 11.04
|  | 0.5 |  | 12.72 | 8.869
|  | 0.5 |  | 8.37 | 8.817
|  | 0.5 |  | 8.72 | 9.731
|  | 0.5 | AVERAGE: | 11.2075 | 9.6143 | 1.1657
|  | 1.5 | 0.5 | 92 | 17.658
|  | 1.5 |  | 110 | 15.741
|  | 1.5 |  | 135 | 15.925
|  | 1.5 |  | 111 | 16.116
|  | 1.5 | AVERAGE: | 112 | 16.36 | 6.846